## Gen1 Dynamixel (Historical)
SURGE-090 -- Gen 1 Hardware BOM (Dynamixel XL330) -- HISTORICAL
None of this hardware is still held. Gen 1 ended due to XL330 unavailability in India. See 'Gen2 ST3215 (Current)' sheet.
Budget: INR 1,00,000 (SURGE Grant, IIT Delhi, Summer 2026)
1. Core Actuators (Servos)
Component | Specs | Qty Planned | Qty Obtained | Unit Price (INR) | Total (INR) | Status
Dynamixel XL330-M288-T | 0.52 Nm @ 5V, 12-bit abs encoder, 18g, Protocol 2.0 | 10 | 2 | 3000 | 6000 | RETURNED -- no longer held
Spare XL330 motors | Same as above | 2 | 0 | 3000 | 0 | Never purchased
Subtotal |  |  |  |  | 6000
2. Computing Brain & Interface
Component | Specs | Qty Planned | Qty Obtained | Unit Price (INR) | Total (INR) | Status
Robotis U2D2 | USB to TTL converter, Protocol 2.0 | 1 | 1 | 4500 | 4500 | RETURNED -- no longer held
Robotis U2D2 Power Hub Board | Power injector for 5V rail | 1 | 1 | 1500 | 1500 | RETURNED -- no longer held
Raspberry Pi 4 (4GB RAM) | Linux OS, USB-C power | 1 | 1 | 5500 | 5500 | RETURNED -- no longer held
32GB SD Card (A1 Class 10) | For Pi OS | 1 | 1 | 500 | 500 | RETURNED -- no longer held
Pi Heat Sink (Double Fans) | Active cooling | 1 | 1 | 400 | 400 | RETURNED -- no longer held
5V 3A USB-C Power Adapter | Dedicated Pi power | 1 | 1 | 500 | 500 | RETURNED -- no longer held
Subtotal |  |  |  |  | 12900
3. Power Supply
Component | Specs | Qty Planned | Qty Obtained | Unit Price (INR) | Total (INR) | Status
Mean Well LRS-100-5 | 5V, 20A, 100W industrial SMPS | 1 | 1 | 2000 | 2000 | CARRIED FORWARD -- now base station / bench supply. Cannot power ST3215 directly (below 6.0V min).
2S LiPo + 5V UBEC | 7.4V LiPo + 10A step-down | 1 | 0 | 3500 | 0 | Never purchased -- superseded by 3S LiPo 1800mAh in Gen 2 (direct 12V to VIN)
Subtotal |  |  |  |  | 2000
4. Wiring & Mechanical Setup
Component | Specs | Qty Planned | Qty Obtained | Unit Price (INR) | Total (INR) | Status
Dynamixel X3P Cables (pack of 10) | 100-150mm TTL cables | 1 | 1 | 1500 | 1500 | RETURNED -- no longer held
Robot Cable X3P 180mm | TTL cables for motor connections | 1 | 1 | 500 | 500 | RETURNED -- no longer held
F623ZZ Flange Bearings | Load relief for servo horn (x10) | 10 | 0 | 100 | 0 | Never purchased -- still needed for Gen 2
Braided Expandable Sleeving | Rubberized mesh tube (1m) | 1 | 0 | 2000 | 0 | Never purchased -- still needed
M2 & M2.5 Machine Screws | Assorted fastener kit | 1 | 0 | 500 | 0 | Never purchased -- still needed
Subtotal |  |  |  |  | 2000
5. Sensors (Gen 1 Plan)
Component | Specs | Qty Planned | Qty Obtained | Unit Price (INR) | Total (INR) | Status
ESP32 (38-pin, WiFi + BT) | Sensor node / secondary controller | 1 | 1 | 800 | 800 | CARRIED FORWARD -- ESP32 boards now used for Gen 2 robot + base station
HC-SR04 / VL53L0X | Head-mounted distance sensor | 1 | 0 | 300 | 0 | Never purchased -- replaced by Camera Module 3 in Gen 2; HC-SR04P still recommended
SUMMARY
Estimated cost if fully built: |  | ~INR 52,500
Actual spend before pivot: |  | ~INR 22,400
Budget remaining after Gen 1: |  | ~INR 77,600 (applied to Gen 2 procurement)
WHAT CARRIED FORWARD TO GEN 2
Item | Gen 1 Role | Gen 2 Role
Mean Well LRS-100-5 | Servo power (5V direct) | Base station / bench supply (5V -> XL6009 boost for 1-servo tests)
ESP32 dev boards | Sensor node (secondary) | Robot master MCU + base station ESP-NOW receiver
Budget (~INR 77,600) | Unspent | Applied to ST3215 servos, LiPo, Pi 5, Camera, IMU
Software architecture | Gait engine, stall FSM, evasion SM | Ported to Feetech protocol with updated thresholds (1200 mA vs 350 mA)

## Gen2 ST3215 (Current)
SURGE-090 -- Gen 2 Hardware BOM (Waveshare ST3215) -- CURRENT INVENTORY
Physical inventory as of 30 August 2026. Budget: INR 1,00,000 (SURGE Grant, IIT Delhi). Date updated: 30-Aug-2026.
IN INVENTORY (9 items, ~19 physical units)
# | Component | Qty | Key Specs | Voltage | Status | Est. Cost (INR) | Notes
1 | Waveshare Bus Servo Driver with ESP32 | 1 | Integrated ESP32; UART GPIO 18 RX / 19 TX to ST3215 bus; 1 Mbps half-duplex TTL | 6-12.6V input | In hand | -- | Input voltage range & 5V logic regulation not yet verified against Waveshare wiki. Runs either usb_servo_bridge (bench) or robot_esp32 (field).
2 | Waveshare ST3215 serial bus servo | 10 | 30 kg*cm = 2.94 N*m @ 12V; 2.7A stall; 1 Mbps TTL; 12-bit magnetic encoder (0-4095); Feetech SMS/STS protocol | 6.0-12.6V | In hand | -- | All ship as ID=1. Must assign IDs 1-10 individually via firmware/assign_ids or tools/assign_id.py before assembly.
3 | ESP32 dev board (second unit) | 1 | Separate from driver; 3.3V GPIO logic; WiFi + Bluetooth | 5V USB / 3.3V | In hand | -- | Base station ESP-NOW receiver. Runs base_esp32 firmware, forwards telemetry to Pi 5 via USB serial @ 115200.
4 | Mean Well LRS-100-5 SMPS | 1 | 5V, 20A, 100W. AC mains (90-264V AC). From Gen 1. | 5V output | In hand | ~2,000 | CANNOT power servo bus directly (below 6.0V min). Use for Pi 5 / ESP32 power, or input to XL6009 boost for single-servo bench tests.
5 | XL6009 boost converter module | 1 | Step-up DC-DC. 5V->12V. ~4A switch limit = ~1.5A at 12V output. | 5-32V in | In hand | -- | Bench-only: suitable for 1-2 servos (ID programming, single-servo tests). NOT in the robot power path. NOT rated for 10-servo operation.
6 | 3S LiPo battery 1800mAh | 1 | 11.1V nom / 12.6V charged / 9.0V floor. 20.0 Wh. Directly in ST3215 voltage range. | 11.1V nominal | In hand | -- | CORRECT robot power source -- no conversion needed. Runtime: ~14 min @ 6A, ~22 min @ 4A, ~43 min @ 2A (80% DoD). C-rating & connector type TBD from pack label.
7 | Raspberry Pi Camera Module 3 | 1 | 12 MP IMX708, autofocus, CSI-2 ribbon, ~160 deg FOV | 3.3V (CSI) | In hand | -- | Requires Pi 5 host (CSI-2). CANNOT connect to ESP32. CSI ribbon ~30 cm max without extension.
8 | MPU6050 IMU | 1 | 6-axis accel + gyro, I2C addr 0x68, 3.3V-safe | 3.3V logic | In hand | -- | Robot ESP32: GPIO 21 SDA, GPIO 22 SCL. Config in src/robot_config.py.
9 | Raspberry Pi 5 (8GB RAM) | 1 | Base station compute. Runs base_station.py for ESP-NOW telemetry. Camera Module 3 host (CSI-2). | 5V USB-C (5A) | In hand | -- | Needs dedicated 5V 5A USB-C power supply (not yet acquired).
FIRMWARE STATUS (all written, not yet tested on hardware)
# | Sketch | Target | Function |  | Status
F1 | assign_ids/ | Waveshare driver ESP32 | One-at-a-time servo ID assignment (1-10) |  | Written |  | Arduino IDE, Board: ESP32 Dev Module
F2 | usb_servo_bridge/ | Waveshare driver ESP32 | USB CDC @ 1 Mbps <-> servo UART (bench mode for Python main.py) |  | Written |  | Flash this for PC-controlled operation
F3 | robot_esp32/ | Waveshare driver ESP32 | Field: onboard gait CPG + MPU6050 + current stall FSM + ESP-NOW telemetry |  | Written |  | Flash this for autonomous operation (mutually exclusive with bridge)
F4 | base_esp32/ | ESP32 #2 | ESP-NOW receiver -> USB serial @ 115200 to Pi 5 |  | Written |  | Runs on separate ESP32 dev board
F5 | Python bench stack | PC / Pi 5 | main.py + src/: Feetech protocol, 10-DOF gait, current-stall FSM, mock mode |  | Written |  | SURGE_MOCK=1 for development without hardware
MISSING -- NEEDS PROCUREMENT (~INR 10,200 estimated)
# | Component | Qty | Key Specs | Voltage | Status | Est. Cost (INR) | Notes
10 | Inline fuse + fuse holder | 1 | LiPo overcurrent protection. Size TBD based on max draw. | 12V | MISSING | 200 | CRITICAL -- LiPo safety. Single pack = no reverse-charge risk but still need overcurrent protection.
11 | LiPo low-voltage alarm / BMS | 1 | Prevents deep discharge below 9.0V (3.0V/cell) | 11.1V | MISSING | 300 | CRITICAL -- LiPo damage risk without it.
12 | XT60 loop key (power disconnect) | 1 | Master disconnect for robot power. Pull key = instant off. | 12V | MISSING | 200 | CRITICAL -- safe power disconnect during assembly/testing.
13 | 3S LiPo balance charger (iMAX B6) | 1 | For safe charging and storage voltage maintenance. | AC/DC in | MISSING | 2500 | HIGH -- LiPo requires balance charging. Storage charge recommended.
14 | LiPo-safe storage bag | 1 | Fireproof bag for charging/storage. | -- | MISSING | 400 | HIGH -- safety requirement for LiPo handling.
15 | XT60/XT30 connectors + pigtails | 2 | LiPo -> driver wiring. Type depends on pack connector. | -- | MISSING | 200 | HIGH -- verify connector type from LiPo pack label first.
16 | 16-18 AWG silicone wire + heat-shrink | 2m | Power wiring from LiPo -> fuse -> loop key -> driver VIN. | -- | MISSING | 500 | HIGH -- silicone insulation for flexibility inside snake body.
17 | Servo daisy-chain cables (3-pin TTL) | 12 | TTL bus connectors between adjacent ST3215 servos. 9 for chain + 3 spares. | -- | MISSING | 500 | HIGH -- essential for servo bus assembly.
18 | PLA+ filament (or pre-printed v4 segments) | 10 | Body segments -- use v4 design (NOT v5 which has dimensional errors). ~58mm segment pitch. | -- | MISSING | 1500 | HIGH -- v4 or v6 STEP/STL available in gen2-st3215/cad/segments/
19 | F623ZZ flange bearings | 10 | Horn-opposite side load relief. Prevents servo shaft failure under lateral load. | -- | MISSING | 1000 | HIGH -- mechanical reliability.
20 | M2 & M2.5 machine screws (assorted) | 1 kit | For mounting printed segments to servo horns and frames. | -- | MISSING | 500 | HIGH -- needed for mechanical assembly.
21 | Friction pads / TPU belly feet | 10 | Anisotropic ground contact for forward locomotion. | -- | MISSING | 500 | HIGH -- snake CANNOT locomote without friction anisotropy.
22 | 1000uF 25V low-ESR capacitor | 1 | Transient suppression on 12V servo power rail. | -- | MISSING | 100 | MEDIUM -- protects against inrush current spikes from servo stall.
23 | HC-SR04P or VL53L0X distance sensor | 1 | Head-mounted obstacle detection. HC-SR04P = 3.3V-safe variant. | 3.3V logic | MISSING | 300 | MEDIUM -- complements current-stall detection with forward sensing.
24 | Pi 5 USB-C power supply (5V 5A) | 1 | Dedicated power for base station Pi 5. Official 27W supply recommended. | 5V USB-C | MISSING | 1000 | MEDIUM -- Pi 5 needs clean 5V 5A supply.
25 | CSI ribbon extension cable (~1m) | 1 | Camera Module 3 -> Pi 5 extension (if camera on robot body). | -- | MISSING | 300 | LOW -- only needed if camera mounted on robot, not base station.
26 | Heat-shrink tubing assortment | 1 | Wire terminations and insulation. Various sizes. | -- | MISSING | 200 | LOW -- finishing and protection.
| ESTIMATED TOTAL (missing items) |  |  |  |  | ~10,200
POWER BUDGET
# | Path | Source | Max Output @ 12V | Sufficient for 10 servos? | Use Case
P1 | Tethered (Bench) | Mean Well 5V -> XL6009 boost -> 12V | ~1.5A (18W) | NO -- 1-2 servos max | ID programming, single-servo bench tests ONLY
P2 | Untethered (Robot) | 3S LiPo 1800mAh -> 12V direct to VIN | Depends on C-rating (verify) | YES if >=15C (27A burst) | Robot field operation. ~14-43 min runtime.
P3 | Base Station | Mean Well 5V -> Pi 5 + ESP32 #2 | 5V 20A (way more than needed) | N/A | Pi 5, Camera, ESP32 base station power
RUNTIME ESTIMATES (3S LiPo 1800mAh, 80% DoD)
| Avg Draw | Runtime
| 2A (light crawl) | ~43 min
| 4A (normal gait) | ~22 min
| 6A (moderate load) | ~14 min
| 10A (heavy terrain) | ~9 min
GEN 1 vs GEN 2 COMPARISON
| Parameter | Gen 1 (Dynamixel XL330) | Gen 2 (Waveshare ST3215) | Change
| Servos | Dynamixel XL330-M288-T (5V, 0.52 Nm) | Waveshare ST3215 (12V, 2.94 Nm) | 5.6x stronger torque
| Voltage rail | 5V (max 6.0V) | 6.0-12.6V (12V nominal) | Different voltage domain
| Servo driver | U2D2 + PHB + separate ESP32 | Waveshare driver (integrated ESP32) | Single board, simpler wiring
| Compute (onboard) | Raspberry Pi 4 (runs main.py) | ESP32 on driver (runs robot_esp32) | Lighter, lower power
| Compute (base) | N/A | Raspberry Pi 5 (8GB) | Offboard compute + camera host
| Power source | 2x 3S 1500mAh parallel (33.3 Wh) | 1x 3S 1800mAh (20.0 Wh) | 40% less energy but simpler
| Communication | USB tethered (Pi -> U2D2) | ESP-NOW wireless (robot <-> base) | Untethered operation
| Obstacle sensor | HC-SR04P ultrasonic only | Camera Module 3 + current stall | Vision + proprioception
| Protocol | Dynamixel Protocol 2.0 | Feetech SMS/STS Protocol 1 | Different packet format
| Stall threshold | 350 mA | 1200 mA | 8x higher (stronger motor)
COLOR LEGEND
Green = In inventory
Blue = Firmware status
Orange = Missing / needs procurement
Yellow = Warning / caution
Red = Gone / returned (Gen 1 sheet only)